## Sheet1
凯越450扭力检查表检查车辆/ Kove 450 Rally Factory Torque inspection
| 检查项目 Position |  | T（N.m） | 螺纹胶 Loctit | 润滑油 Lube | 标识线 Mark | 备注 P.S
1 | 方向柱立管与上连接板 | Steering stem tube AND upper connection plate | 80 |  | △ | *
2 | 上连接板与前减震器 | Upper connection plate AND front suspension | 22 |  |  | *
3 | 下连接板与前减震器 | Lower connection plate AND front suspension | 22 |  |  | *
4 | 下卡座与上连接板 | Lower clamp AND upper connection plate | 34 | = |  | *
5 | 阻尼器与上连接板 | Steering Damper AND upper connection plate | 10 | =
6 | 阻尼器座与车架 | Steering Damper mount AND frame | 10
7 | 前轮轴螺母 | Front wheel axle nut | 88 |  |  | *
8 | 前减震器与前轮轴 | Front suspension AND front wheel axle | 22 |  |  | *
9 | 前减震器与前刹卡钳 | Front suspension AND front brake caliper | 32 | = |  | *
10 | 前碟刹盘与前轮毂 | Front disc brake AND front wheel hub | 12 | = |  | *
11 | 过油螺栓 | Oil passage bolt | 22 |  |  | *
12 | 发动机前悬挂与发动机 | Engine front suspension AND engine | 54 |  |  | *
13 | 发动机前悬挂与车架 | Engine front suspension AND frame | 26 |  |  | *
14 | 发动机上悬挂与发动机 | Engine upper suspension AND engine | 50 |  |  | *
15 | 发动机上悬挂与车架 | Engine upper suspension AND frame | 35 | = |  | *
16 | 发动机下悬挂与车架 | Engine lower suspension AND frame | 55 |  |  | *
17 | 发动机后悬挂与车架 | Engine rear suspension AND frame | 55 |  |  | *
18 | 平叉轴螺母 | Swing arm nut | 88 |  |  | *
19 | 制动臂螺栓 | Brake lever bolt | 30 | = | △ | *
20 | 后碟刹主泵螺栓 | Rear brake cylinder bolt | 10 |  |  | *
21 | 制动踏板螺栓 | Brake pedal bolt | 5 | = |  | *
22 | 侧支架螺栓 | Side stand bolt | 5 |  | △
23 | 侧支架螺母 | Side stand nut | 22 |  |  | *
24 | 后减震器上与车架 | Rear shock absorber upper AND frame | 45 |  |  | *
25 | 后减震器下与三角摇架 | Rear shock absorber lower AND swing arm | 45 |  |  | *
26 | U型摇架与车架 | U-shaped swing arm AND frame | 60 |  |  | *
27 | 链导轮 | chain guide wheel | 22 |  |  | *
28 | U型摇架与三角摇架 | U-shaped swing arm AND triangular swing arm | 60 |  |  | *
29 | 平叉与三角摇架 | Swing arm AND triangular swing arm | 60 |  |  | *
30 | 后轮轴螺母 | Rear wheel axle nut | 128 |  |  | *
31 | 后碟刹盘与后轮毂 | Rear brake disc AND rear wheel hub | 12 | = |  | *
32 | 换挡臂与换挡轴 | Shift arm AND shift shaft | 12 |  |  | *
33 | 消声器前段与发动机 | exhaust front section AND engine | 22 |  |  | *
34 | 消声器中段与车架 | exhaust middle section AND frame | 22 |  |  | *
35 | 消声器后段与安装支架 | exhaust rear section AND mounting bracket | 22 |  |  | *
36 | 油冷器过油螺栓 | Oil cooler AND oil plug | 25 |  |  | *
37 | 燃油管与压板连接 | Fuel pipe AND fixing plate connection | 22 |  |  | *
38 | 后油箱与车架 | Rear fuel tank AND frame | 22 | = |  | *
39 | 左右头罩支架与车架 | L&R windshield support brackets AND frame | 22 | = |  | *
40 | 上下方向轴承 | Upper AND lower steering bearings |  |  | △
41 | 后轮油封 | Rear wheel oil seal |  |  | △
42 | 平叉轴承 | Fork tube bearings |  |  | △
43 | 平叉推力轴承 | Fork thrust bearings |  |  | △
44 | U形摇架轴承 | U-shaped swing arm bearings |  |  | △
45 | 三角摇架轴承 | Triangular swing arm bearings |  |  | △
注：‘=’代表需要打螺丝胶，‘*’代表需要画标识线，‘△’代表需要涂润滑油。 PS：= for locktite, * for mark line,△ for lubricant